## input
name | subname | unit | type | Necessary | description
constraints |  |  |  | optional | constraints for pressure, flux, br, and bz
temp_name
br_pos |  |  |  | optional | positions to calculate br
| temp_name | m | tuple
bz_pos |  |  |  | optional | positions to calculate bz
| temp_name | m | tuple
cur_ip |  |  |  |  | setting for plasma current
| ip | A | float |  | plasma current
| r0 | m | float |  | initial major radius
| z0 | m | float |  | initial z position
| radius | m | float |  | initial minor radius
| degree |  | float | optional | initial current profile(ex. 2: parabolic)
cur_pf |  |  |  |  | setting for poloidal coils
| PF coil name | A | float |  | coil current
cur_tf |  |  |  |  | setting for toroidal coils
| tf |  | float |  | power supply current of tf
| turn |  | int |  | turns of toroidal coil
| rewind |  | boolean | optional | rewinding (True: consider, False: not consider)
fl_pos |  |  |  | optional | position to calculate flux
| temp_name | m | tuple
num_dpr |  |  | int |  | number of terms in the polynominal for p'
num_di2 |  |  | int |  | number of terms in the polynominal for ff'

## output
name | subname | unit | type | description
aspect_ratio |  |  | float | aspect ratio
axis_ir |  |  | int | r-grid number of magnetic axis
axis_iz |  |  | int | z-grid number of magnetic axis
axis_r |  | m | float | r of magnetic axis
axis_z |  | m | float | z of magnetic axis
b_theta_jt_square
bad_step
beta_normalized |  |  | float | normalized beta
beta_poloidal |  |  | float | poloidal beta
beta_toroidal |  |  | float | toroidal beta
br |  | T, Wb/m^2 | matrix | total br (br_jt + br_coil)
br_coil |  | T, Wb/m^2 | matrix | br due to PF coils
br_jt |  | T, Wb/m^2 | matrix | br due to plasma current
bz |  | T, Wb/m^2 | matrix | total bz (bz_jt + bz_coil)
bz_coil |  | T, Wb/m^2 | matrix | bz due to PF coils
bz_jt |  | T, Wb/m^2 | matrix | bz due to plasma current
cal_result |  |  | int | calculation result (1: success, -1: failure)
conf_div |  |  | int | plasma configuration (1: divertor, 0: limiter)
cross_section |  | m^2 | float | poloidal cross section
decay_index_on_axis |  |  | float | decay index on axis
diff_i2
diff_i2_norm
diff_pre
diff_pre_norm
domain |  |  | matrix | plasma domain (1:inside, 0:outside)
elongation |  |  | float | elongation of plasma
error
error_messages
f_axis |  | Vsec, Wb | float | flux of magnetic axis
f_surf |  | Vsec, Wb | float | flux of magnetic surface
fl_val |  | Vsec, Wb | float
flux |  | Vsec, Wb | matrix | total flux (flux_jt + flux_coil)
flux_coil |  | Vsec, Wb | matrix | magnetic flux due to PF coils
flux_jt |  | Vsec, Wb | matrix | magnetic flux due to plasma current
flux_normalized |  | Vsec, Wb | matrix | normalized flux (0:axis, 1:surface)
inductance_internal |  | H | float | internal inductance, Li=Fi/Ip
inductance_internal_btheta |  | H | float | internal inductance, Li=<Bth^2>V/(m0 Ip^2)
inductance_internal_normalized |  | H | float | normalized internal inductance, li
inductance_self |  | H | float | self inductance (total inductance)
iter
jt |  | A/m^2 | matrix | toroidal current density (jt_dp + jt_di2)
jt_di2 |  | A/m^2 | matrix | toroidal current density due to plasma pressure
jt_dp |  | A/m^2 | matrix | toroidal current density due to poloidal current
major_radius |  | m | float | major radius of plasma
minor_radius |  | m | float | minor radius of plasma
param_di2
param_dp
pol_current
pol_current_norm
pressure |  | Pa | matrix | plasma pressure
pressure_norm |  | Pa | array | plasma pressure (p[0]: axis, p[-1]: surface)
pressure_vol_average |  | Pa | float | volume-averaged plasma pressure
pts
| r_rmin | m | float | inside r
| z_rmin | m | float | inside z
| r_rmax | m | float | outside r
| z_rmax | m | float | outside z
| r_zmin | m | float | bottom r
| z_zmin | m | float | bottom z
| r_zmax | m | float | top r
| z_zmax | m | float | top z
q_center |  |  | float | safety factor at magnetic axis
q_edge |  |  | float | safety factor at plasma surface
safety_factor |  |  | matrix | safety factor
safety_factor_norm |  |  | array | safety factor (q[0]: axis, q[-1]: surface)
stored_energy |  | Joul | float | stored energy, W=3<p>V
toroidal_flux
toroidal_flux_diff
triangularity |  |  | float | triangularity of plasma
vessel |  |  | matrix | vacuum vessel (1:inside, 0:outside)
volume |  | m^3 | float | plamsa volume